## charger_specific
Parameter | Value | Range | User Input? | UoM | 2W | 3WS | 4WS | 4WF | 2W | 3WS | 4WS | 4WF
vehicle_types | 3WS,4WS,4WF |  | Yes | km | 50 - 130 | 95 - 150 | 100 - 180 | 100 - 180
charger_types | 3WS,4WS,4WF |  | yes | type | SC | SC | SC | FC | 15 Amp plug | Bharat 001 AC | Bharat 001 DC | CHADeMo/CCS
capex 3WS | 112000 | 100000:250000 | yes
capex_4W_slow_charging | 250000 | 250000:450000 | yes
capex_4W_fast_charging | 1500000 | 900000:1500000 | yes
Kj | { '3WS': 112000, '4WS':250000,'4WF':1500000} |  | yes | kW | 3.3 - 5 | 3.3 - 10 | 10 - 22 | 22 - 50 | 0.7 | 3.3 | 15 | 50
Dj | {'3WS':3.3,'4WS': 15, '4WF': 50} |  | yes | m2 | 10 | 10 | 15 | 15 | 5 | 10 | 12.5 | 15
Hj | {'3WS':10,'4WS': 12.5, '4WF': 15} |  | No | INR | 0 | 2000 | 2000 | 50000 | 2500 | 112000 | 250000 | 1500000
Qj | {'3WS': 5000, '4WS': 9143, '4WF': 18286} |  | yes | hr | 6 | 8 | 8.5 | 2 | 5 | 3 | 5 | 2
tj | {'3WS':3,'4WS': 5, '4WF': 2} |  | yes
Mj | {'3WS':500,'4WS': 500, '4WF': 500} |  | No
Gk | {1: 1.0, 2: 1.0, 3: 1.0} |  | Yes | No. | 1 | 1 | 1 | 1 | 1 | 1 | 1 | 1
number_of_chargers_per_type | {'3WS':1,'4WS':1, '4WF': 2} |  | Yes
charge_pt_degradation | {1: {'3WS':1% '4WS': 1%, '4WF': 1%}, 2:{'3WS':2%, '4WS': 2%, '4WF': 2%}, 3: {'3WS':3%, '4WS': 3%, '4WF': 3%} |  | No
battery_swap_feasibility | {'3WS':Yes '4WS': Yes, '4WF': No} |  | Yes

## battery_specific
Parameter | Value | Range | User Input? | Same battery swapping station is used for 2W and 3W
swap_options | Yes/No |  | Yes
types | 3W, 4WS,4WF |  | yes | 2W/3W | 4WL | 4WM
ratings | {3W: 10, 4WS:20,4WF:75} |  | yes | 3 | 14 | 55
charging_efficiency | {3W: 94%, 4WS:94%, 4WF:94%} |  | No | 88% | 88% | 83%
charging_time | {3W: 3, 4WS:5, 4WF:2} |  | Yes | 2 | 2 | 1.5
swap_time | {3W: 2, 4WS:2, 4WF:4} |  | No | 2 | 2 | 4 | (ranges between 2 - 5 min, considering 5 min)
lease_price | {3W:105, 4WS:490, 4WF:1925} |  | Yes | 105 | 490 | 1925 | 35 Rs per kWh
capex | {3W: 4720000, 4WS:22000000,4WF:91500000} |  | Yes | 4720000 | 22000000 | 91500000
26.8125
Charging time of battery will depend on charger used, data is given for charging time is swapping station

## others
Parameter | Value | Range | User Input?
Analysis duration | 1,2,3 |  | yes
year1_conversion | 0.02 |  | yes
year2_conversion | 0.05 |  | yes
year3_conversion | 0.1 |  | yes
slow charger margin | 0.1 |  | yes
fast charger margin | 0.1 |  | yes
battery margin | 0.1 |  | yes
Cabling cost / km | 500 |  | yes